## Feuil1
FOR ON-LINE SIMULATIONS - Pair of transition simulations with and without dynamical GW from 1979 to 2100 (T2-T3)
The names to output the different variables for T2-T3 runs will be the names of column D (green)
The output frequency is defined in column I
What's new compared to T1 appears in red
Effective output to be completed by the groups
Short name (ALMA or other) | Name for T1 | MIP name CMIP6 | Proposed name for T2-T3 | units | long_name | Comment | Dims | Frequency (c, for constant; m for monthly; h for 3-hourly) | IPSL-CM | CESM | CNRM-CM
Dimensions
time |  |  |  | s since… | Time | value at the end of the current time step
lat |  |  |  | degrees_north | latitude |  | lat | c
lon |  |  |  | degrees_east | longitude |  | lon | c
levp |  |  |  | Pa | standard pressure levels | 7 ISCCP levels : 1000, 850, 700,500,250,100,50, 10 hPa | levp | c
levh |  |  |  | level | soil hydrology levels | positive down, are they variable in space for SURFEX ? | levh | c
levt |  |  |  | level | soil temperature levels | positive down, are they variable in space for SURFEX ? | levt | c
pft |  |  |  | index | pft indices |  | pft | c
Time-constant output (7 vars + 5 optional)
SoilThick | SoilThick | slthick | slthick | m | Soil layer thicknesses |  | levh,lat,lon | c
Area | Area | areacella | areacella | m^2 | Mesh areas |  | lat,lon | c
LandFrac | LandFrac | sftlf | sftlf | 1 | Continental fraction |  | lat,lon | c
|  |  | sandfrac | 1 | Sand Fraction [0-1] |  | lat,lon | c
|  |  | clayfrac | 1 | Clay Fraction [0-1] |  | lat,lon | c
PFTfrac | PFTfrac |  | PFTfrac | - | PFT fractions |  | pft,lat,lon | c
SoilSat | SoilSat |  | SoilSat | m^3/m^3 | Soil porosity |  | levh,lat,lon | c
SoilWilt | SoilWilt |  | SoilWilt | m^3/m^3 | Soil wilting point |  | levh,lat,lon | c, optional
SoilFC | SoilFC |  | SoilFC | m^3/m^3 | Soil field capacity |  | levh,lat,lon | c, optional
SoilRes | SoilRes |  | SoilRes | m^3/m^3 | Residual moisture content |  | levh,lat,lon | c, optional
RootDist | RootDist |  | RootDist | 1 | Cumulative root fraction |  | levh,lat,lon | c, optional
Texture | Texture |  | Texture |  | Soil texture class |  | lat,lon | c, optional
Time dependant ouput : ATMOSPHERE (25 vars)
T | ta | ta | ta | K | Air Temperature |  | time,levp,lat,lon | m
Q | hus | hus | hus | kg/kg | specific humidity |  | time,levp,lat,lon | m
U | ua | ua | ua | m/s | Zonal wind (eastward?) |  | time,levp,lat,lon | m
V | va | va | va | m/s | Meridional wind (northward?) |  | time,levp,lat,lon | m
OMEGA | wap | wap | wap | Pa/s | Vertical velocity |  | time,levp,lat,lon | m
CLDTOT | clt | clt | clt | % | Vertically-integrated total cloud |  | time,lat,lon | m
Z3 | zg | zg | zg | m | Geopotential Height |  | time,levp,lat,lon | m
PBLH | pblh |  | pblh | m | PBL height |  | time,lat,lon | m
| rlut | rlut | rlut | W/m2 | ALL-SKY TOA OUTGOING LW |  | time,lat,lon | m
| rsut | rsut | rsut | W/m2 | ALL-SKY TOA REFLECTED SW |  | time,lat,lon | m
PRECC | prc | prc | prc | kg/m2/s | Convective precipitation rate (liq + ice) |  | time,lat,lon | m+h
PRECT | pr | pr | pr | Kg/m2/s | Total precipitation rate |  | time,lat,lon | m+h
FSDS | rsds | rsds | rsds | W/m2 | Downwelling solar flux at surface |  | time,lat,lon | m+h
| rlds | rlds | rlds | W/m2 | Downwelling LW |  | time,lat,lon | m+h
| rldscs | rldscs | rldscs | W/m2 | Clear-sky downwelling LW |  | time,lat,lon | m+h
| rsdscs | rsdscs | rsdscs | W/m2 | Clear-sky downwelling SW |  | time,lat,lon | m+h
SHFLX | hfss | hfss | hfss | W/m2 | Surface sensible heat flux |  | time,lat,lon | m+h
LHFLX | hfls | hfls | hfls | W/m2 | Surface latent heat flux |  | time,lat,lon | m+h
T2m | tas | tas | tas | K | Near -surface Tair (interpolated at 2m) | Daily freq to study heatwaves | time,lat,lon | m+d
Q2m | huss | huss | huss | kg/kg | Near-surface qair (interpolated at 2m) |  | time,lat,lon | m
Wind-10m | sfcWind | sfcWind | sfcWind | m/s | Near surface module of the wind (interpolated at 10m) |  | time,lat,lon | m
SLP | psl | psl | psl | Pa | Sea-level pressure | To identify weather systems | time,lat,lon | m
Psurf | ps | psl | ps | Pa | Surface pressure |  | time,lat,lon | m
T2m_dailymin | tasmin | tasmin | tasmin | K | Daily min of T2m | Daily freq to study heatwaves | time,lat,lon | m+d
T2m_dailymax | tasmax | tasmax | tasmax | K | Daily max of T2m | Daily freq to study heatwaves | time,lat,lon | m+d
Time dependant ouput : SURFACE (27 vars + 5 optional)
LAI | LAI | lai | lai | m^2/m^2 | Leaf Area Index (mean value over grid-cell) | Mean value over grid-cell, without pft dimension | time,lat,lon | m
VegFrac | VegFrac |  | Vegfrac | - | Effective vegetation fractions |  | time,pft,lat,lon | optional
DelIntercept | DelIntercept | dcw | dcw | kg/m^2 | Vegetation Interception storage change |  | time,lat,lon | m
DelSWE | DelSWE | dsn | dsn | kg/m^2 | Total SWE change |  | time,lat,lon | m
DelSoilMoist | DelSoilMoist | dslw | dslw | kg/m^2 | Total soil moisture content change |  | time,lat,lon | m
SoilMoist | SoilMoist | mrsol | mrsol | kg/m^2 | Soil moisture content per layer (levh) |  | time, levh,lat,lon | m
SoilMoist10 | SoilMoist10 | mrsos | mrsos | kg/m^2 | Total soil moisture in the top 10 cm |  | time,lat,lon | m+h
SoilTemp | SoilTemp | tsl | tsl | K | Soil temperature per layer (levt) |  | time, levt,lat,lon | m
Qg | Qg | hfdsl | hfdsl | W/m^2 | Soil heat flux |  | time,lat,lon | m+h
RadT | RadT | tr | tr | K | Total Surface radiative temperature |  | time,lat,lon | m+h
Swnet | SWnet | rss (positive downward) => rsus (upward) – rsds (downward) | rss | W/m^2 | Net surface SW (positive downward) | rsus-rsds | time,lat,lon | m+h
LWnet | LWnet | rls (positive downward) => rlus (upward) – rlds (downard) | rls | W/m^2 | Net surface LW (positive downward) | rlus - rlds | time,lat,lon | m+h
Snowf | Snowf | prsn | prsn | kg/m^2/s | Snowfall rate |  | time,lat,lon | m
SWE | SWE | snw | snw | kg/m^2 | Total SWE |  | time,lat,lon | m
Qsm | Qsm | snm | snm | kg/m^2/s | Snowmelt |  | time,lat,lon | m
SubSnow | SubSnow | esn | esn | kg/m^2/s | Snow Sublimation |  | time,lat,lon | m
| TVeg | tran | tran | kg/m^2/s | Vegetation transpiration |  | time,lat,lon | m
| ESoil | es | es | kg/m^2/s | Bare soil evaporation |  | time,lat,lon | m
| ECanop | ec | ec | kg/m^2/s | Interception evaporation |  | time,lat,lon | m
|  | cw | cw | kg/m^2 | Total canopy storage |  | time,lat,lon | m
Qs | Qs | mrros | mrros | kg/m^2/s | Surface runoff |  | time,lat,lon | m
Qsb | Qsb | mrrob | mrrob | kg/m^2/s | Subsurface runoff |  | time,lat,lon | m
Dis | Dis | rivo | rivo | m^3/s | Riverflow |  | time,lat,lon | m
TWS | TWS | mrtws | mrtws | kg/m^2 | Total water storage |  | time,lat,lon | m
WaterTableD | WaterTableD | wtd | wtd | m | Depth of the water table |  | time,lat,lon | m
|  | dgw | dgw | kg m-2 | Change in Groundwater |  | time,lat,lon | m
|  | qgwr | qgwr | kg m-2 s-1 | Groundwater recharge |  | time,lat,lon | m
|  | gw | gw | kg m-2 | GW storage |  | time,lat,lon | m
|  |  | fwtd | 1 | Fraction of land with capillary rise |  | time,lat,lon | optional
Qb | Qb |  | Qb | m^3/s | GW contribution to riverflow (if different from Qsb) |  | time,lat,lon | optional
Qrec | Qrec |  | Qrec | kg/m^2/s | Recharge from river to the floodplain |  | time,lat,lon | optional
TWBR | TWBR |  | TWBR | kg/m^2/s | Total water budget residu |  | time,lat,lon | optional

## online (hidden)
FOR ON-LINE SIMULATIONS
The names to output the different variables for T2-T3 runs will be the names of column G (green)
The output frequency is defined in column L
What's new compared to T1 appears in red
Short name (ALMA or other) | CMOR name CMIP5 | Name for ouput file in T1 | unit | MIP name CMIP6 | CMIP6_unit | Proposed name for T2-T3 | units | long_name | Comment | Dims | General status | CNRM | CESM | IPSL | other infos
Time-constant output | [11 empty] | (m for monthly, h for 6-hourly)
lat |  |  | degrees_north |  |  |  | degrees_north | latitude |  | lat | y | y | y | y
lon |  |  | degrees_east |  |  |  | degrees_east | longitude |  | lon | y | y | y | y
levp | plevs |  | hPa |  |  |  | Pa | standard pressure levels |  | levp | y | y | y | y | 7 ISCCP levels : 1000, 850, 700,500,250,100,50, 10 hPa
levh |  |  | level |  |  |  | level | soil hydrology levels |  | levh | y | y | y | y | positive down, are they variable in space for SURFEX ?
levt |  |  | level |  |  |  | level | soil temperature levels |  | levt | y | y | y | y | positive down, are they variable in space for SURFEX ?
pft |  |  | index |  |  |  | index | pft indices |  | pft | y | y | y | y (from Input files)
SoilThick |  | SoilThick | m | slthick | m | slthick | m | Soil layer thicknesses |  | levh,lat,lon | y | y | y | y
Area |  | Area | m^2 | areacella | m2 | areacella | m^2 | Mesh areas |  | lat,lon | y | y | y | y (from Input files)
LandFrac |  | LandFrac | - | sftlf |  | sftlf | 1 | Continental fraction |  | lat,lon | y | y | y | y (from Input files)
[6 empty] | sandfrac | 1 | Sand Fraction [0-1] |  | lat,lon | y
[6 empty] | clayfrac | 1 | Clay Fraction [0-1] |  | lat,lon | y
Time constant output with no MIP name
PFTfrac |  | PFTfrac | - |  |  | PFTfrac | - | PFT fractions |  | pft,lat,lon | y | y | y | y (from Input files)
SoilSat |  | SoilSat | m^3/m^3 |  |  | SoilSat | m^3/m^3 | Soil porosity |  | levh,lat,lon | y | y | y | y
SoilWilt |  | SoilWilt | m^3/m^3 |  |  | SoilWilt | m^3/m^3 | Soil wilting point |  | levh,lat,lon | optional | y | y | n
SoilFC |  | SoilFC | m^3/m^3 |  |  | SoilFC | m^3/m^3 | Soil field capacity |  | levh,lat,lon | optional | y | y | n
SoilRes |  | SoilRes | m^3/m^3 |  |  | SoilRes | m^3/m^3 | Residual moisture content |  | levh,lat,lon | optional | y | n | n
RootDist |  | RootDist | - |  |  | RootDist | 1 | Cumulative root fraction |  | levh,lat,lon | optional | y | y | y (but only when CN is activated)
Texture |  | Texture |  |  |  | Texture |  | Soil texture class |  | lat,lon | optional | y | y (clay and sand fractions) | y (from Input files)
Time dependant ouput : ATMOSPHERE
time |  |  | s since… |  |  |  |  | Time |  |  | y | y | y |  | value at the end of the current time step
T | ta | ta | K |  |  | ta | K | Air Temperature |  | time,levp,lat,lon | m | m | m
Q | hus | hus | kg/kg |  |  | hus | kg/kg | specific humidity |  | time,levp,lat,lon | m | m | m
U | ua | ua | m/s |  |  | ua | m/s | Zonal wind (eastward?) |  | time,levp,lat,lon | m | m | m
V | va | va | m/s |  |  | va | m/s | Meridional wind (northward?) |  | time,levp,lat,lon | m | m | m
OMEGA | wap | wap | Pa/s |  |  | wap | Pa/s | Vertical velocity |  | time,levp,lat,lon | m | m | m | diagnosed
CLDTOT | clt | clt | % |  |  | clt | % | Vertically-integrated total cloud |  | time,lat,lon | m | m | m
Z3 | zg | zg | m |  |  | zg | m | Geopotential Height |  | time,levp,lat,lon | m | m | m
PBLH |  | pblh | m |  |  | pblh | m | PBL height |  | time,lat,lon | m | m | m | DIAGNOSED
| rlut | rlut | W/m2 |  |  | rlut | W/m2 | ALL-SKY TOA OUTGOING LW |  | time,lat,lon | m
| rsut | rsut | W/m2 |  |  | rsut | W/m2 | ALL-SKY TOA REFLECTED SW |  | time,lat,lon | m
Time dependant ouput : Land-atmosphere coupling
PRECC | prc | prc | mm/sec |  |  | prc | kg/m2/s | Convective precipitation rate (liq + ice) |  | time,lat,lon | m+h | m |  | only deep convection
PRECT | pr | pr | mm/sec |  |  | pr | Kg/m2/s | Total precipitation rate |  | time,lat,lon | m+h | m |  | includes shallow convection
FSDS | rsds | rsds | W/m2 |  |  | rsds | W/m2 | Downwelling solar flux at surface |  | time,lat,lon | m+h | m | m | m
| rlds | rlds | W/m2 |  |  | rlds | W/m2 | Downwelling LW |  | time,lat,lon | m+h
| rldscs | rldscs | W/m2 |  |  | rldscs | W/m2 | Clear-sky downwelling LW |  | time,lat,lon | m+h
| rsdscs | rsdscs | W/m2 |  |  | rsdscs | W/m2 | Clear-sky downwelling SW |  | time,lat,lon | m+h
SHFLX | hfss | hfss | W/m2 |  |  | hfss | W/m2 | Surface sensible heat flux |  | time,lat,lon | m+h | m | m | m
LHFLX | hfls | hfls | W/m2 |  |  | hfls | W/m2 | Surface latent heat flux |  | time,lat,lon | m+h | m | m | m
T2m | tas | tas | K |  |  | tas | K | Near -surface Tair (interpolated at 2m) | daily freq to study heatwaves | time,lat,lon | m+d
Q2m | huss | huss | kg/kg |  |  | huss | kg/kg | Near-surface qair (interpolated at 2m) |  | time,lat,lon | m | m | m | m
Wind-10m | sfcWind | sfcWind | m/s |  |  | sfcWind | m/s | Near surface module of the wind (interpolated at 10m) |  | time,lat,lon | m | m | m | m
SLP | psl | psl | Pa |  |  | psl | Pa | Sea-level pressure |  | time,lat,lon | m | m | m | m | To identify weather systems
Psurf | psl | ps | Pa |  |  | ps | Pa | Surface pressure |  | time,lat,lon | m | m | m | m
T2m_dailymin | tasmin | tasmin | K |  |  | tasmin | K | Daily min of T2m | daily freq to study heatwaves | time,lat,lon | m+d
T2m_dailymax | tasmax | tasmax | K |  |  | tasmax | K | Daily max of T2m | daily freq to study heatwaves | time,lat,lon | m+d
Time dependant ouput : SURFACE
DelIntercept |  | DelIntercept |  | dcw | kg/m^2 | dcw | kg/m^2 | Vegetation Interception storage change |  | time,lat,lon | m | n (unless required) | m | m | average over time step
DelSWE |  | DelSWE |  | dsn | kg/m^2 | dsn | kg/m^2 | Total SWE change |  | time,lat,lon | m | n (unless required) | m | m | average over time step
DelSoilMoist |  | DelSoilMoist |  | dslw | kg/m^2 | dslw | kg/m^2 | Total soil moisture content change |  | time,lat,lon | m | m | m | m | average over time step
SoilMoist |  | SoilMoist |  | mrsol | kg/m^2 | mrsol | kg/m^2 | Soil moisture content per layer (levh) |  | time, levh,lat,lon | m | m (n-layer) | m | m | instantaneous value at end of time step
SoilMoist10 |  | SoilMoist10 |  | mrsos | kg/m^2 | mrsos | kg/m^2 | Total soil moisture in the top 10 cm |  | time,lat,lon | m+h | m | m+h | m+h | instantaneous value at end of time step
SoilTemp |  | SoilTemp |  | tsl | K | tsl | K | Soil temperature per layer (levt) |  | time, levt,lat,lon | m | m (14) | m | m | instantaneous value at end of time step
Qg |  | Qg |  | hfdsl | W/m^2 | hfdsl | W/m^2 | Soil heat flux |  | time,lat,lon | m+h | m | m+h | m+h | average over time step
Snowf |  | Snowf |  | prsn | kg/m^2/s | prsn | kg/m^2/s | Snowfall rate |  | time,lat,lon | m | m | m | m | average over time step
SWE |  | SWE |  | snw | kg/m^2 | snw | kg/m^2 | Total SWE |  | time,lat,lon | m | m | m | m | instantaneous value at end of time step
SubSnow |  | SubSnow |  | esn | kg/m^2/s | esn | kg/m^2/s | Snow Sublimation |  | time,lat,lon | m | n | n | n | average over time step
Qsm |  | Qsm |  | snm | kg/m^2/s | snm | kg/m^2/s | Snowmelt |  | time,lat,lon | m | m | m | m | average over time step
Qs |  | Qs |  | mrros | kg/m^2/s | mrros | kg/m^2/s | Surface runoff |  | time,lat,lon | m | m | m | m | average over time step
Qsb |  | Qsb |  | mrrob | kg/m^2/s | mrrob | kg/m^2/s | Subsurface runoff |  | time,lat,lon | m | m | m | m | average over time step
Dis |  | Dis |  | rivo | m^3/s | rivo | m^3/s | Riverflow |  | time,lat,lon ? | m | m | m | m | average over time step
WaterTableD |  | WaterTableD |  | wtd | m | wtd | m | Depth of the water table (LSM) |  | time,lat,lon | m | m | m | m | instantaneous value at end of time step | we will thus not have the initial values ?
TWS |  | TWS |  | mrtws | kg/m^2 | mrtws | kg/m^2 | Total water storage |  | time,lat,lon | m | m | m | m | average over time step
Swnet |  | SWnet |  | rss (positive downward) => rsus (upward) – rsds (downward) | W/m^2 | rss | W/m^2 | Net surface SW (positive downward) | rsus-rsds | time,lat,lon | m+h | m | m+h | m+h | average over time step
LWnet |  | LWnet |  | rls (positive downward) => rlus (upward) – rlds (downard) | W/m^2 | rls | W/m^2 | Net surface LW (positive downward) | rlus - rlds | time,lat,lon | m+h | m | m+h | m+h | average over time step
RadT |  | RadT |  | tr | K | tr | K | Total Surface radiative temperature |  | time,lat,lon | m+h | m | m+h | m+h | average over time step
LAI |  | LAI |  | lai | 1 | lai | m^2/m^2 | Leaf Area Index (mean value over grid-cell) | Mean value over grid-cell, without pft dimension | time,lat,lon | m | m | m | m | instantaneous value at end of time step
Other potentially useful variables from the CMIP6 Data Request
|  | TVeg |  | tran | kg/m^2/s | tran | kg/m^2/s | Vegetation transpiration |  | time,lat,lon | m
|  | ECanop |  | ec | kg/m^2/s | ec | kg/m^2/s | Interception evaporation |  | time,lat,lon | m
|  | ESoil |  | es | kg/m^2/s | es | kg/m^2/s | Bare soil evaporation |  | time,lat,lon | m
|  |  |  | cw | kg/m^2 | cw | kg/m^2 | Total canopy storage |  | time,lat,lon | m
Variables related to GW
Qb |  | Qb |  |  |  | Qb | m^3/s | GW contribution to riverflow (if different from Qsb) |  | time,lat,lon | optional | m | m | m | average over time step
|  |  |  | dgw | kg m-2 | dgw | kg m-2 | Change in Groundwater |  |  | m
|  |  |  | qgwr | kg m-2 s-1 | qgw | kg m-2 s-1 | Groundwater recharge from soil layer (net? Including capillary rise ?) |  |  | m
[5 empty] | kg m-2 | gw | kg m-2 | GW storage |  |  | m
Time varying variables with no MIP name
VegFrac |  | VegFrac |  |  |  | Vegfrac | - | Effective vegetation fraction(s?) |  | time,pft?,lat,lon | optional | m | n? | m | average over time step
TWBR |  | TWBR |  |  |  | TWBR | kg/m^2/s | Total water budget residu |  | time,lat,lon | optional | m |  |  | average over time step
Qrec |  | Qrec |  |  |  | Qrec | kg/m^2/s | Recharge from river to the flood plain |  | time,lat,lon | optional | m (if we use floodplain scheme, not sure) | n | m | average over time step

## off-lineT1 (hidden)
FOR OFF-LINE SIMULATIONS
Name for output file | unit | long_name | Dims | General status | ORCHIDEE | SURFEX | CLM4 | other info
Time-constant output
lat | degrees_north | latitude | lat | y | y | y | y
lon | degrees_east | longitude | lon | y | y | y | y
levh | level | soil hydrology levels | levh | y | y | y | y | positive down, are they variable in space for SURFEX ?
levt | level | soil temperature levels | levt | y | y | y | y | positive down, are they variable in space for SURFEX ?
pft | index | pft indices | pft | y | y | y | y (from Input files)
SoilThick | m | Soil layer thicknesses | levh,lat,lon | y | y | y | y
RootDist | - | Cumulative root fraction | levh,lat,lon | optional | y | y | y (but only when CN is activated)
SoilSat | m^3/m^3 | Soil porosity | levh,lat,lon | y | y | y | y
SoilWilt | m^3/m^3 | Soil wilting point | levh,lat,lon | optional | y | y | n
SoilFC | m^3/m^3 | Soil field capacity | levh,lat,lon | optional | y | y | n
SoilRes | m^3/m^3 | Residual moisture content | levh,lat,lon | optional | y | n | n
PFTfrac | - | PFT fractions | pft,lat,lon | y | y | y | y (from Input files)
Area | m^2 | Mesh areas | lat,lon | y | y | y | y (from Input files)
LandFrac | - | Continental fraction | lat,lon | y | y | y | y (from Input files)
Texture |  | Soil texture class | lat,lon | y | y | y (clay and sand fractions) | y (from Input files)
Time dependant ouput (from ALMIP2) |  |  |  |  | (m for monthly, h for 6-hourly)
time | s since… | Time |  | y | y | y | y | value at the end of the current time step
Rainf | kg/m^2/s | Rainfall rate | time,lat,lon | m | m | m | m | average over time step
SWdown | W/m^2 | Downwelling SW | time,lat,lon | m | m | m | m | average over time step
LWdown | W/m^2 | Downwelling LW | time,lat,lon | m | m | m | m | average over time step
Tair | K | Near-surface tair (from forcing) | time,lat,lon | m | m | m | m | average over time step
Qair | kg/kg | Near-surface qair (from forcing) | time,lat,lon | m | m | m | m | average over time step
Wind | m/s | Near surface module of the wind | time,lat,lon | m | m | m | m | average over time step
Psurf | Pa | Psurf | time,lat,lon | m | m | m | m | average over time step
SWnet | W/m^2 | Net surface SW | time,lat,lon | m+h | m+h | m | m+h | average over time step
LWnet | W/m^2 | Net surface LW | time,lat,lon | m+h | m+h | m | m+h | average over time step
RadT | K | Total Surface radiative temperature | time,lat,lon | m+h | m+h | m | m+h | average over time step
Qle | W/m^2 | Latent heat flux | time,lat,lon | m+h | m+h | m | m+h | average over time step
Qh | W/m^2 | Sensible heat flux | time,lat,lon | m+h | m+h | m | m+h | average over time step
Qg | W/m^2 | Soil heat flux | time,lat,lon | m+h | m+h | m | m+h | average over time step
DelIntercept | kg/m^2 | Vegetation Interception storage change | time,lat,lon | m | m | n (unless required) | m | average over time step
Qs | kg/m^2/s | Surface runoff | time,lat,lon | m | m | m | m | average over time step
Qsb | kg/m^2/s | Subsurface runoff | time,lat,lon | m | m | m | m | average over time step
WaterTableD | m | Depth of the water table (LSM) | time,lat,lon | m | m | m | m | instantaneous value at end of time step | we will thus not have the initial values ?
CanopInt | kg/m^2 | Canopy interception depth | time,lat,lon | m | m | m | m | instantaneous value at end of time step
ECanop | kg/m^2/s |  | time,lat,lon | m | m | m | m | average over time step
ESoil | kg/m^2/s | Bare soil evaporation | time,lat,lon | m | m | m | m | average over time step
TVeg | kg/m^2/s | Vegetation transpiration | time,lat,lon | m | m | m | m | average over time step
LAI | m^2/m^2 | Mean Leaf Area Index | time,lat,lon | m | m | m | m | instantaneous value at end of time step
SoilTemp | K | Soil temperature per layer (levt) | time, levt,lat,lon | m | m | m (14) | m | instantaneous value at end of time step
SoilMoist | kg/m^2 | Soil moisture content per layer (levh) | time, levh,lat,lon | m | m | m (n-layer) | m | instantaneous value at end of time step
DelSoilMoist | kg/m^2 | Total soil moisture content change | time,lat,lon | m | m | m | m | average over time step
Qforce | kg/m^2/s | Additional flux compared to drainage to keep WT | time,lat,lon | optional | m+h | y (m) | m+h | average over time step
SoilMoist10 | kg/m^2 | Total soil moisture in the top 10 cm | time,lat,lon | m+h | m+h | m | m+h | instantaneous value at end of time step
Snowf | kg/m^2/s | Snowfall rate | time,lat,lon | m | m | m | m | average over time step
SWE | kg/m^2 | Total SWE | time,lat,lon | m | m | m | m | instantaneous value at end of time step
DelSWE | kg/m^2 | Total SWE change | time,lat,lon | m | m | n (unless required) | m | average over time step
SubSnow | kg/m^2/s | Snow Sublimation | time,lat,lon | m | n | n | n | average over time step
Qsm | kg/m^2/s | Snowmelt | time,lat,lon | m | m | m | m | average over time step
TWBR | kg/m^2/s | Total water budget residu | time,lat,lon | m |  | m |  | average over time step
Dis | m^3/s | Riverflow | time,lat,lon ? | m | m | m | m (0.5°x0.5°) | average over time step
Qrec | kg/m^2/s | Recharge from river to the flood plain | time,lat,lon | optional | m | m (if we use floodplain scheme, not sure) | n | average over time step
Qb | m^3/s | GW contribution to riverflow (if different from Qsb) | time,lat,lon | optional | m | m | m | average over time step
VegFrac | - | Effective vegetation fraction(s?) | time,pft?,lat,lon | optional | m | m | n? | average over time step
TWS | kg/m^2 | Total water storage | time,lat,lon | m | m | m | m | average over time step
Total = 37+1 time-dependent variables; 7 are Forcing; 2 to 4 are 3D (SoilMoist and SoilTemp + LAI and VegFrac); 2 to 3 are optional; 7 with hf output.
In addition: at most 10 constant files
2015-12-01
Qforce can be counted with Qsb
TWS is the total water storage, for comparison with GRACE = Sum(SoilMoist)+SWE+CanopInt+all the stores involved in routing