## off-line
FOR OFF-LINE SIMULATIONS
Name for output file | unit | long_name | Dims | General status | ORCHIDEE | SURFEX | CLM4 | other info
Time-constant output
lat | degrees_north | latitude | lat | y | y | y | y
lon | degrees_east | longitude | lon | y | y | y | y
levh | level | soil hydrology levels | levh | y | y | y | y | positive down, are they variable in space for SURFEX ?
levt | level | soil temperature levels | levt | y | y | y | y | positive down, are they variable in space for SURFEX ?
pft | index | pft indices | pft | y | y | y | y (from Input files)
SoilThick | m | Soil layer thicknesses | levh,lat,lon | y | y | y | y
RootDist | - | Cumulative root fraction | levh,lat,lon | optional | y | y | y (but only when CN is activated)
SoilSat | m^3/m^3 | Soil porosity | levh,lat,lon | y | y | y | y
SoilWilt | m^3/m^3 | Soil wilting point | levh,lat,lon | optional | y | y | n
SoilFC | m^3/m^3 | Soil field capacity | levh,lat,lon | optional | y | y | n
SoilRes | m^3/m^3 | Residual moisture content | levh,lat,lon | optional | y | n | n
PFTfrac | - | PFT fractions | pft,lat,lon | y | y | y | y (from Input files)
Area | m^2 | Mesh areas | lat,lon | y | y | y | y (from Input files)
LandFrac | - | Continental fraction | lat,lon | y | y | y | y (from Input files)
Texture |  | Soil texture class | lat,lon | y | y | y (clay and sand fractions) | y (from Input files)
Time dependant ouput (from ALMIP2) |  |  |  |  | (m for monthly, h for 6-hourly)
time | s since… | Time |  | y | y | y | y | value at the end of the current time step
Rainf | kg/m^2/s | Rainfall rate | time,lat,lon | m | m | m | m | average over time step
SWdown | W/m^2 | Downwelling SW | time,lat,lon | m | m | m | m | average over time step
LWdown | W/m^2 | Downwelling LW | time,lat,lon | m | m | m | m | average over time step
Tair | K | Near-surface tair (from forcing) | time,lat,lon | m | m | m | m | average over time step
Qair | kg/kg | Near-surface qair (from forcing) | time,lat,lon | m | m | m | m | average over time step
Wind | m/s | Near surface module of the wind | time,lat,lon | m | m | m | m | average over time step
Psurf | Pa | Psurf | time,lat,lon | m | m | m | m | average over time step
SWnet | W/m^2 | Net surface SW | time,lat,lon | m+h | m+h | m | m+h | average over time step
LWnet | W/m^2 | Net surface LW | time,lat,lon | m+h | m+h | m | m+h | average over time step
RadT | K | Total Surface radiative temperature | time,lat,lon | m+h | m+h | m | m+h | average over time step
Qle | W/m^2 | Latent heat flux | time,lat,lon | m+h | m+h | m | m+h | average over time step
Qh | W/m^2 | Sensible heat flux | time,lat,lon | m+h | m+h | m | m+h | average over time step
Qg | W/m^2 | Soil heat flux | time,lat,lon | m+h | m+h | m | m+h | average over time step
DelIntercept | kg/m^2 | Vegetation Interception storage change | time,lat,lon | m | m | n (unless required) | m | average over time step
Qs | kg/m^2/s | Surface runoff | time,lat,lon | m | m | m | m | average over time step
Qsb | kg/m^2/s | Subsurface runoff | time,lat,lon | m | m | m | m | average over time step
WaterTableD | m | Depth of the water table (LSM) | time,lat,lon | m | m | m | m | instantaneous value at end of time step | we will thus not have the initial values ?
CanopInt | kg/m^2 | Canopy interception depth | time,lat,lon | m | m | m | m | instantaneous value at end of time step
ECanop | kg/m^2/s | Interception evaporation | time,lat,lon | m | m | m | m | average over time step
ESoil | kg/m^2/s | Bare soil evaporation | time,lat,lon | m | m | m | m | average over time step
TVeg | kg/m^2/s | Vegetation transpiration | time,lat,lon | m | m | m | m | average over time step
LAI | m^2/m^2 | Mean Leaf Area Index | time,lat,lon | m | m | m | m | instantaneous value at end of time step
SoilTemp | K | Soil temperature per layer (levt) | time, levt,lat,lon | m | m | m (14) | m | instantaneous value at end of time step
SoilMoist | kg/m^2 | Soil moisture content per layer (levh) | time, levh,lat,lon | m | m | m (n-layer) | m | instantaneous value at end of time step
DelSoilMoist | kg/m^2 | Total soil moisture content change | time,lat,lon | m | m | m | m | average over time step
Qforce | kg/m^2/s | Additional flux compared to drainage to keep WT | time,lat,lon | optional | m+h | y (m) | m+h | average over time step
SoilMoist10 | kg/m^2 | Total soil moisture in the top 10 cm | time,lat,lon | m+h | m+h | m | m+h | instantaneous value at end of time step
Snowf | kg/m^2/s | Snowfall rate | time,lat,lon | m | m | m | m | average over time step
SWE | kg/m^2 | Total SWE | time,lat,lon | m | m | m | m | instantaneous value at end of time step
DelSWE | kg/m^2 | Total SWE change | time,lat,lon | m | m | n (unless required) | m | average over time step
SubSnow | kg/m^2/s | Snow Sublimation | time,lat,lon | m | n | n | n | average over time step
Qsm | kg/m^2/s | Snowmelt | time,lat,lon | m | m | m | m | average over time step
TWBR | kg/m^2/s | Total water budget residu | time,lat,lon | m |  | m |  | average over time step
Dis | m^3/s | Riverflow | time,lat,lon ? | m | m | m | m (0.5°x0.5°) | average over time step
Qrec | kg/m^2/s | Recharge from river to the flood plain | time,lat,lon | optional | m | m (if we use floodplain scheme, not sure) | n | average over time step
Qb | m^3/s | GW contribution to riverflow (if different from Qsb) | time,lat,lon | optional | m | m | m | average over time step
VegFrac | - | Effective vegetation fraction(s?) | time,pft?,lat,lon | optional | m | m | n? | average over time step
TWS | kg/m^2 | Total water storage | time,lat,lon | m | m | m | m | average over time step
Total = 37+1 time-dependent variables; 7 are Forcing; 2 to 4 are 3D (SoilMoist and SoilTemp + LAI and VegFrac); 2 to 3 are optional; 7 with hf output.
In addition: at most 10 constant files
2015-12-01
Qforce can be counted with Qsb
TWS is the total water storage, for comparison with GRACE = Sum(SoilMoist)+SWE+CanopInt+all the stores involved in routing

## online
FOR ON-LINE SIMULATIONS
The names to output the different variables are the names of column D
Short name | CMOR name | unit | Name for ouput file | units | long_name | Dims | General status | CNRM | CESM | IPSL | other infos
Time-constant output | [7 empty] | (m for monthly, h for 6-hourly)
lat |  | degrees_north |  | degrees_north | latitude | lat | y | y | y | y
lon |  | degrees_east |  | degrees_east | longitude | lon | y | y | y | y
levp | plevs | hPa |  | Pa | standard pressure levels | levp | y | y | y | y | 7 ISCCP levels : 1000, 850, 700,500,250,100,50, 10 hPa
levh |  | level |  | level | soil hydrology levels | levh | y | y | y | y | positive down, are they variable in space for SURFEX ?
levt |  | level |  | level | soil temperature levels | levt | y | y | y | y | positive down, are they variable in space for SURFEX ?
pft |  | index |  | index | pft indices | pft | y | y | y | y (from Input files)
SoilThick |  | m | SoilThick | m | Soil layer thicknesses | levh,lat,lon | y | y | y | y
RootDist |  | - | RootDist | - | Cumulative root fraction | levh,lat,lon | optional | y | y | y (but only when CN is activated)
SoilSat |  | m^3/m^3 | SoilSat | m^3/m^3 | Soil porosity | levh,lat,lon | y | y | y | y
SoilWilt |  | m^3/m^3 | SoilWilt | m^3/m^3 | Soil wilting point | levh,lat,lon | optional | y | y | n
SoilFC |  | m^3/m^3 | SoilFC | m^3/m^3 | Soil field capacity | levh,lat,lon | optional | y | y | n
SoilRes |  | m^3/m^3 | SoilRes | m^3/m^3 | Residual moisture content | levh,lat,lon | optional | y | n | n
PFTfrac |  | - | PFTfrac | - | PFT fractions | pft,lat,lon | y | y | y | y (from Input files)
Area |  | m^2 | Area | m^2 | Mesh areas | lat,lon | y | y | y | y (from Input files)
LandFrac |  | - | LandFrac | - | Continental fraction | lat,lon | y | y | y | y (from Input files)
Texture |  |  | Texture |  | Soil texture class | lat,lon | y | y | y (clay and sand fractions) | y (from Input files)
Time dependant ouput : ATMOSPHERE
time |  | s since… |  |  | Time |  | y | y | y |  | value at the end of the current time step
T | ta | K | ta | K | Air Temperature | time,levp,lat,lon | m | m | m
Q | hus | kg/kg | hus | kg/kg | specific humidity | time,levp,lat,lon | m | m | m
U | ua | m/s | ua | m/s | Zonal wind (eastward?) | time,levp,lat,lon | m | m | m
V | va | m/s | va | m/s | Meridional wind (northward?) | time,levp,lat,lon | m | m | m
OMEGA | wap | Pa/s | wap | Pa/s | Vertical velocity | time,levp,lat,lon | m | m | m | diagnosed
CLDTOT | clt | % | clt | % | Vertically-integrated total cloud | time,lat,lon | m | m | m
Z3 | zg | m | zg | m | Geopotential Height | time,levp,lat,lon | m | m | m
PBLH |  | m | pblh | m | PBL height | time,lat,lon | m | m | m | DIAGNOSED
| rlut | W/m2 | rlut | W/m2 | ALL-SKY TOA OUTGOING LW | time,lat,lon | m
| rsut | W/m2 | rsut | W/m2 | ALL-SKY TOA REFLECTED SW | time,lat,lon | m
Time dependant ouput : Land-atmosphere coupling
PRECC | prc | mm/sec | prc | kg/m2/s | Convective precipitation rate (liq + ice) | time,lat,lon | m+h | m |  | only deep convection
PRECT | pr | mm/sec | pr | Kg/m2/s | Total precipitation rate | time,lat,lon | m+h | m |  | includes shallow convection
FSDS | rsds | W/m2 | rsds | W/m2 | Downwelling solar flux at surface | time,lat,lon | m+h | m | m | m
| rlds | W/m2 | rlds | W/m2 | Downwelling LW | time,lat,lon | m+h
| rldscs | W/m2 | rldscs | W/m2 | Clear-sky downwelling LW | time,lat,lon | m+h
| rsdscs | W/m2 | rsdscs | W/m2 | Clear-sky downwelling SW | time,lat,lon | m+h
SHFLX | hfss | W/m2 | hfss | W/m2 | Surface sensible heat flux | time,lat,lon | m+h | m | m | m
LHFLX | hfls | W/m2 | hfls | W/m2 | Surface latent heat flux | time,lat,lon | m+h | m | m | m
T2m | tas | K | tas | K | Near -surface Tair (interpolated at 2m) | time,lat,lon | m
Q2m | huss | kg/kg | huss | kg/kg | Near-surface qair (interpolated at 2m) | time,lat,lon | m | m | m | m
Wind-10m | sfcWind | m/s | sfcWind | m/s | Near surface module of the wind (interpolated at 10m) | time,lat,lon | m | m | m | m
SLP |  | Pa | psl | Pa | Sea-level pressure | time,lat,lon | m | m | m | m | To identify weather systems
Psurf |  | Pa | ps | Pa | Surface pressure | time,lat,lon | m | m | m | m
T2m_dailymin | tasmin | K | tasmin | K | Daily min of T2m | time,lat,lon | m
T2m_dailymax | tasmax | K | tasmax | K | Daily max of T2m | time,lat,lon | m
Time dependant ouput : SURFACE
SWnet |  |  | SWnet | W/m^2 | Net surface SW | time,lat,lon | m+h | m | m+h | m+h | average over time step
LWnet |  |  | LWnet | W/m^2 | Net surface LW | time,lat,lon | m+h | m | m+h | m+h | average over time step
RadT |  |  | RadT | K | Total Surface radiative temperature | time,lat,lon | m+h | m | m+h | m+h | average over time step
Qg |  |  | Qg | W/m^2 | Soil heat flux | time,lat,lon | m+h | m | m+h | m+h | average over time step
DelIntercept |  |  | DelIntercept | kg/m^2 | Vegetation Interception storage change | time,lat,lon | m | n (unless required) | m | m | average over time step
Qs |  |  | Qs | kg/m^2/s | Surface runoff | time,lat,lon | m | m | m | m | average over time step
Qsb |  |  | Qsb | kg/m^2/s | Subsurface runoff | time,lat,lon | m | m | m | m | average over time step
WaterTableD |  |  | WaterTableD | m | Depth of the water table (LSM) | time,lat,lon | m | m | m | m | instantaneous value at end of time step | we will thus not have the initial values ?
LAI |  |  | LAI | m^2/m^2 | Leaf Area Index | time,pft,lat,lon | m | m | m | m | instantaneous value at end of time step
SoilTemp |  |  | SoilTemp | K | Soil temperature per layer (levt) | time, levt,lat,lon | m | m (14) | m | m | instantaneous value at end of time step
SoilMoist |  |  | SoilMoist | kg/m^2 | Soil moisture content per layer (levh) | time, levh,lat,lon | m | m (n-layer) | m | m | instantaneous value at end of time step
DelSoilMoist |  |  | DelSoilMoist | kg/m^2 | Total soil moisture content change | time,lat,lon | m | m | m | m | average over time step
Qforce |  |  | Qforce | kg/m^2/s | Additional flux compared to drainage to keep WT | time,lat,lon | optional | y (m) | m+h | m+h | average over time step
SoilMoist10 |  |  | SoilMoist10 | kg/m^2 | Total soil moisture in the top 10 cm | time,lat,lon | m+h | m | m+h | m+h | instantaneous value at end of time step
Snowf |  |  | Snowf | kg/m^2/s | Snowfall rate | time,lat,lon | m | m | m | m | average over time step
SWE |  |  | SWE | kg/m^2 | Total SWE | time,lat,lon | m | m | m | m | instantaneous value at end of time step
DelSWE |  |  | DelSWE | kg/m^2 | Total SWE change | time,lat,lon | m | n (unless required) | m | m | average over time step
SubSnow |  |  | SubSnow | kg/m^2/s | Snow Sublimation | time,lat,lon | m | n | n | n | average over time step
Qsm |  |  | Qsm | kg/m^2/s | Snowmelt | time,lat,lon | m | m | m | m | average over time step
TWBR |  |  | TWBR | kg/m^2/s | Total water budget residu | time,lat,lon | m | m |  |  | average over time step
Dis |  |  | Dis | m^3/s | Riverflow | time,lat,lon ? | m | m | m | m | average over time step
Qrec |  |  | Qrec | kg/m^2/s | Recharge from river to the flood plain | time,lat,lon | optional | m (if we use floodplain scheme, not sure) | n | m | average over time step
Qb |  |  | Qb | m^3/s | GW contribution to riverflow (if different from Qsb) | time,lat,lon | optional | m | m | m | average over time step
VegFrac |  |  | VegFrac | - | Effective vegetation fraction(s?) | time,pft?,lat,lon | optional | m | n? | m | average over time step
TWS |  |  | TWS | kg/m^2 | Total water storage | time,lat,lon | m | m | m | m | average over time step
2015-12-01
Qforce can be counted with Qsb
TWS is the total water storage, for comparison with GRACE = Sum(SoilMoist)+SWE+CanopInt+all the stores involved in routing